## usb-hen-esp
Item | Qty | Reference(s) | Value | Footprint | MPN | Manufacturer | Datasheet | LCSC Part | TME.EU
1 | 4 | C1, C3, C4, C5 | 100nF | Capacitor_SMD:C_0805_2012Metric | GCM21BR71H104KA37L | MURATA | https://datasheet.lcsc.com/szlcsc/YAGEO-CC0805KRX7R9BB104_C49678.pdf | C49678 | GCM21BR71H104KA37L
2 | 1 | C6 | 22uF_25V | Capacitor_SMD:C_0805_2012Metric | GRM21BR61A226ME51L | MURATA | https://datasheet.lcsc.com/szlcsc/Samsung-Electro-Mechanics-CL21A226MAQNNNE_C45783.pdf | C45783 | GRM21BR61A226ME51L
3 | 1 | D1 | D_LED_0805_0805 | LED_SMD:LED_0805_2012Metric_Pad1.15x1.40mm_HandSolder | LED_0805 | Hubei KENTO Elec | https://datasheet.lcsc.com/szlcsc/Hubei-KENTO-Elec-Green-0805-Iv-207-249-mcd-atIF-20mA_C2297.pdf | C2297 | RF-OUB170TS-CE
4 | 1 | F1 | Polyfuse_16V_1.1A | Fuse:Fuse_1812_4532Metric_Pad1.30x3.40mm_HandSolder | mSMD075 | TECHFUSE | https://www.tme.eu/Document/0c39a89b9441c1137c7525ac217bc780/K1008322282.pdf | C70114 | SD110-16
5 | 1 | J1 | USB_B_Micro | Connector_USB:USB_Micro-B_Molex-105017-0001 | 920-E52A2021S10100 | Jing Extension of the Electronic Co. | https://datasheet.lcsc.com/lcsc/2103051832_Jing-Extension-of-the-Electronic-Co.-920-E52A2021S10100_C10418.pdf | C10418 | MX-105017-1001
6 | 1 | J2 | USB_A | Connector_USB:USB_A_Molex_67643_Horizontal | 902-131A1011D10100 | Jing Extension of the Electronic Co. | https://datasheet.lcsc.com/lcsc/2102261732_Jing-Extension-of-the-Electronic-Co.-902-131A1011D10100_C2345.pdf | C2345 | USB-A-S-RA
8 | 1 | Q1 | 2N7002 | Package_TO_SOT_SMD:SOT-23 | 2N7002 | Changjiang Electronics (CJ) | https://www.diodes.com/assets/Datasheets/ds30896.pdf | C8545 | 2N7002W-DIO
9 | 1 | Q2 | AO3401A | Package_TO_SOT_SMD:SOT-23 | AO3413A | UMW(Youtai Semiconductor Co., Ltd.) | http://www.aosmd.com/pdfs/datasheet/AO3401A.pdf | C15127 | AO3413
10 | 1 | R1 | 330R | Resistor_SMD:R_0805_2012Metric | 0805W8F3300T5E | UNI-ROYAL(Uniroyal Elec) | https://datasheet.lcsc.com/szlcsc/Uniroyal-Elec-0805W8F3300T5E_C17630.pdf | C17630 | SMD0805-330R
11 | 2 | R2, R4 | 100k | Resistor_SMD:R_0805_2012Metric | 0805W8F1003T5E | UNI-ROYAL(Uniroyal Elec) | https://datasheet.lcsc.com/szlcsc/Uniroyal-Elec-0805W8F1003T5E_C17407.pdf | C17407 | SMD0805-100K
12 | 1 | R3 | 10k | Resistor_SMD:R_0805_2012Metric | 0805W8F1002T5E | UNI-ROYAL(Uniroyal Elec) | https://datasheet.lcsc.com/szlcsc/Uniroyal-Elec-0805W8F1002T5E_C17414.pdf | C17414 | SMD0805-10K
13 | 1 | U1 | WeMos_D1_mini | wemos-d1-mini:wemos-d1-mini-connectors-only |  |  | http://www.wemos.cc/Products/d1_mini.html
14 | 1 | U2 | USBLC6-2SC6 | Package_TO_SOT_SMD:SOT-23-6 | USBLC6-2SC6 | STMicroelectronics | https://www.st.com/resource/en/datasheet/usblc6-2.pdf | C2827654 | USBLC6-2SC6